## Sheet1
COTS Components
P/N | Desc | Supplier | Supplier P/N | Count | Unit Cost | Unit | Extended Cost | Mass - g (each) | Mass (total) | Note
1 | Gyro | amazon |  | 1 |  | ea
2 | clamp screw 2.5x0.44, 16mm | McMaster Carr | 91292A018 | 2 | 3.22 | 50 cnt | 3.22 | 0.735 | 1.47
3 | clamp lock nut, M2.5 | McMaster Carr | 93625A102 | 2 | 10.25 | 100 cnt | 10.25 | 0.34 | 0.68
4 | motor mount screw m2.5x0.45, 12mm | McMaster Carr | 91292A016 | 4 | 5.15 | 100 cnt | 5.15 | 0.59 | 1.18
5 | shaft (1 ft) | McMaster Carr | 7237K33 | 1 | 2.11 | ea | 2.11 | 7.9874 | 15.9748
6 | set screw, M4x0.7, 4mm | McMaster Carr | 92015A110 | 3 | 9.7 | 100 cnt | 9.7 | 0.22 | 0.44
7 | gyro screws, m2x0.4, 6mm | McMaster Carr | 91292A831 | 2 | 6.38 | 100 cnt | 6.38 | 0.22 | 0.44
8 | Motor Clip | Note 1 | --- | 2 | --- | ea | --- | 5 | 10
9 | reaction wheel | Note 1 | --- | 2 | --- | ea | ---
10 | shaft point | Note 1 | --- | 1 | --- | ea | ---
11 | gyro mount | Note 1 | --- | 1 | --- | ea | ---
12 | Motor Mount | Note 1 | --- | 1 | --- | ea | ---
13 | DC motor | Pololu | 3237 | 2 | 34.95 | ea | 69.9 | 96.35 | 192.7
14 | hub assembly (2 pack) | Pololu | 1081 | 1 | 6.95 | ea | 6.95 |  |  | could be p/n 1997 (metric)
15 | Motor Driver | Pololu | 2507 | 1 | 49.95 | ea | 49.95 |  | ---
16 | Arduino | spare parts | --- | 1 | --- | ea | --- |  | ---
17 | Cabling | spare parts | --- | 1 | --- | ea | ---
18 | Power Supply | spare parts | --- | 1 | --- | ea | --- |  | ---
[7 empty] | 163.61 |  | 222.8848
Note 1: | These parts are to be fabricated.
Raw Materials
P/N | Desc | Supplier | Supplier P/N | Count | Unit Cost |  | Extended Cost
1 | ABS Sheet | McMaster Carr | 8586K171 | 1 | 15.14 |  | 15.14
2 | HDPE Sheet, 1 ft | McMaster Carr | 8671K15 | 1 | 2.49 |  | 2.49
3 | Aluminum, bar, 1 ft | McMaster Carr | 8975K237 | 1 | 19.15 |  | 19.15
4 | Aluminum, sheet 1 ft | McMaster Carr | 8975K49 | 1 | 34.7 |  | 34.7
5 | carbon steel, disk, 1/8" th, 3.54" OD | 2TwentyTwo Steel Designs | --- | 2 | 2.12 |  | 4.25
75.73

## Sheet2
Center Tube Mass Calculation
Material: | 3003 Aluminum
Length: | 12 | in
Wall th. | 0.016 | in
ID | 0.28 | in
density | 2.73 | g/cc
volume | 0.17854 | in3
volume | 2.9258 | cc
mass | 7.9874 | g