## Sheet1
	COTS Components
P/N	Desc	Supplier	Supplier P/N	Count	Unit Cost	Unit	Extended Cost	Mass - g (each)	Mass (total)	Note
1	Gyro, GY-521	amazon		1		ea
2	clamp screw 2.5x0.44, 16mm	McMaster Carr	91292A018	2	3.22	50 cnt	3.22	0.735	1.47
3	clamp lock nut, M2.5	McMaster Carr	93625A102	2	10.25	100 cnt	10.25	0.34	0.68
4	motor mount screw m2.5x0.45, 12mm	McMaster Carr	91292A016	4	5.15	100 cnt	5.15	0.59	1.18
5	shaft (1 ft)	McMaster Carr	7237K33	1	2.11	ea	2.11	7.99	15.97
6	set screw, M4x0.7, 4mm	McMaster Carr	92015A110	3	9.70	100 cnt	9.70	0.22	0.44
7	gyro screws, m2x0.4, 6mm	McMaster Carr	91292A831	2	6.38	100 cnt	6.38	0.22	0.44
8	Motor Clip	Note 1	---	2	---	ea	---	5.00	10.00
9	reaction wheel	Note 1	---	2	---	ea	---
10	shaft point	Note 1	---	1	---	ea	---
11	gyro mount	Note 1	---	1	---	ea	---
12	Motor Mount	Note 1	---	1	---	ea	---
13	DC motor	Pololu	3237	2	34.95	ea	69.90	96.35	192.70
14	hub assembly (2 pack)	Pololu	1081	1	6.95	ea	6.95			could be p/n 1997 (metric)
15	Motor Driver	Pololu	2507	1	49.95	ea	49.95		---
16	Arduino	spare parts	---	1	---	ea	---		---
17	Cabling	spare parts	---	1	---	ea	---
18	Power Supply	spare parts	---	1	---	ea	---		---
						163.61		222.88
Note 1:	These parts are to be fabricated.

	Raw Materials
P/N	Desc	Supplier	Supplier P/N	Count	Unit Cost		Extended Cost	Notes
1	ABS Sheet, 1/4"x12"x12"	McMaster Carr	8586K171	1	15.14		15.14	Used for motor clamps
2	HDPE Bar,1"x3/4"x 1 ft	McMaster Carr	8671K15	1	2.49		2.49	Used for gyro mount
3	Aluminum, 6061, 3/4"x 5", 1 ft	McMaster Carr	8975K49	1	34.70		34.7
4	carbon steel, disk, 1/8" th, 3.54" OD	2TwentyTwo Steel Designs	---	2	2.12		4.24	Simple reaction wheels
5	Aluminum, 6061, 3/4"x3/4"x 1 ft	McMaster Carr	9008K12	1	5.74		5.74	Used for motor mount block
6	Acetal Resin Rod 5/16" diam	McMaster Carr	8572K52	1	3.2		3.2	Used for balancing tip
7	Aluminum Tube, 3003, 5/16" OD x 1ft	McMaster Carr	7237K33	1	3.14		3.14	Body
						68.65

## Sheet2
Center Tube Mass Calculation
Material:	3003 Aluminum
Length:	12	in
Wall th.	0.016	in
ID	0.28	in
density	2.73	g/cc
volume	0.178542994	in3
volume	2.925795464	cc
mass	7.987421618	g